## Nexus Cypher BOM
COMPONENTS | Footprints | Quantity | Designation AND VALUES | DESIGNATORS
1;AE111 | U.FL_Hirose_U.FL-R-SMT-1_Vertica | 1 | ANTENNA | AE111
2;"spst switch" | SW_SPST_B3U-1000P | 1 | boot button | BOOT
3;"Capacitor 1, 8, 9, 13, 14, 17, 18, 19, 20, 21, 22" | C_0603_1608Metric | 11 | 100nF Capacitors | C1, C8, C9, C13, C14, C17, C18, C19, C20, C21, C22
4;"Capacitor 2" | C_0603_1608Metric | 1 | 1nF Capacitor | C2
5;"Capacitor 3" | C_0603_1608Metric | 1 | 39pF Ca[acitor | C3
6;"Capacitor 4 , 5 | C_0603_1608Metric | 2 | 3.3pF Capacitor | C4 , C5
7;"Capacitor 6" | C_0603_1608Metric | 1 | 47pF Capacitor | C6
8;"Capacitor 7" | C_0603_1608Metric | 1 | 47nF Capacitor | C7
9;"Capacitor 10" | C_0603_1608Metric | 1 | 470nF Capacitor | C10
10;"Capacitor 11 , 12" | C_0603_1608Metric | 2 | 27pF Capacitor | C11 , C12
11;"Capacitor 15, 16" | C_0603_1608Metric | 2 | 1uF Capacitor | C15 , C16
12;"Capacitor 23" | C_0603_1608Metric | 1 | 100nF Capacitors | C23
13;"Capacitor 24,25 | C_0805_2012Metric | 2 | 10uF Capacitor | C24 , C25
14;"FL1" | Balun_Johanson_0900FM15K0039 | 1 | 0900FM15K0039 | FL1
15;"0.96 oled display" | PinSocket_1x04_P2.54mm_Vertical | 1 | Conn_01x04_Socket | J3
16;"L1 inductor 47nH" | L_0603_1608Metric | 1 | 47nH inductor | L1
17;"L2 inductor 9.1nH" | L_0603_1608Metric | 1 | 9.1nH inductor | L2
18;"L3 Inductor 15uH" | L_0805_2012Metric | 1 | 15uH inductor | L3
19;"LED blue colour " | LED_0603_1608Metric | 1 | blue LED | LED1
20;"R1" | R_0603_1608Metric | 1 | 100 ohm | R1
21;"R1K,R3 | R_0603_1608Metric | 3 | 1K ohm | R1K,R3
22;"R4,10 | R_0603_1608Metric | 2 | 10K ohm | R4 , R10
23;"R5 , 6 | R_0603_1608Metric | 2 | 5.1K ohm | R5 ,R6
24;"R8.9 | R_0603_1608Metric | 2 | 27 ohm | R8 ,R9
25;"R11,12 | R_0603_1608Metric | 2 | 4.7K ohm | R11 ,R12
26;"spdt switch " | SW_SPST_B3U-1000P | 1 | Reset button | RESET
27;"U1 RP2040" | QFN-56-1EP_7x7mm_P0.4mm_EP3.2x3.2mm | 1 | RP2040 | U1
28;"U2 SX1262IMLTRT" | QFN-24-1EP_4x4mm_P0.5mm_EP2.6x2.6mm | 1 | SX1262IMLTRT | U2
29;"U3 W25Q128JVS" | SOIC-8_5.3x5.3mm_P1.27mm | 1 | W25Q128JVS | U3
30;"U4 "PE4259" | SOT-363_SC-70-6 | 1 | PE4259 | U4
31;"U5 AP2112K-3.3" | SOT-23-5 | 1 | AP2112K-3.3 | U5
32;"USB-C_Receptacle_USB2.0_16P" | USB_C_Receptacle_HRO_TYPE-C-31-M-12 | 1 | USB-C_Receptacle_USB2.0_16P | USB_C
33;"Y1 CRYSTAL 32MHz" | Crystal_SMD_3225-4Pin_3.2x2.5mm_HandSoldering | 1 | CRYSTAL 32MHz | Y1
34;"Y2 CRYSTAL 12mHZ" | Crystal_SMD_3225-4Pin_3.2x2.5mm_HandSoldering | 1 | CRYSTAL 12MHz | Y2